## Introduction
This spreadsheet is intended to help designers, clients and owners clearly understand the lighting design of guestrooms.
Please read 7024's guide "Guestroomm Light Switching - How Not To Screw It Up" for guidance of common issues to avoid.
7024 is a specialist hospitality deisgn conultancy formed to guide owners, designers and brands.
www.7024.co.uk
info@7024.co.uk
Please check all outputs carefull, no repsonibility is taken for errors in this document or any issues that may arrise

## Example
Project / guestroom
Version: | Date: | Designer:
Step 1: | Step 2: | Step 3: |  | Step 4: | Step 4.5: |  |  |  |  | Step 5: |  |  |  |  | Step 6:
Select type of masterswitch | Name your circuits | List where the switches are |  | List your fittings | Which fittings are in which circuits |  |  |  |  | List where the circuits are controlled from |  |  |  |  | Which fittings are in which circuits
fill in yellow cells. | These are the groups in which your lights will come on and off together | groupd of switches
Master switch: | Circuits | Switch Locations |  | Light fittings | Controlled by master | Switched on fitting | Connection | Circuit | Caution: Double Switching | Circuit | Switched from: |  |  |  | Switch Locations | number of switches | plus masterswitch | Arrangement
No Master | Fitting Switched | Main door | ` | L-01 Bathroom downlights | Y |  | Built-in | C1-Bathroom main |  | C1-Bathroom main | Bathroom Door |  |  |  | Main door | 4 | Y | 1x 4 gang plate plus keycard
| C1-Bathroom main | Bathroom Door |  | L-02 bathroom LED | N |  | Built-in | C2- Bathroom nightlight |  | C2- Bathroom nightlight | Bathroom Door |  |  |  | Bathroom Door | 2 |  | 2 gang switch
| C2- Bathroom nightlight | Bedside (window) |  | L-10 Lobby downlight | Y |  | Built-in | C3- Lobby |  | C3- Lobby | Main door | Bedside (window) | Bedside (inside) |  | Bedside (window) | 4 |  | 2x 2 Gang switches
| C3- Lobby | Bedside (inside) |  | L-11 bedside lamp1 | Y |  | Built-in | C4-Main cuircuit |  | C4-Main cuircuit | Main door | Bedside (window) | Bedside (inside) |  | Bedside (inside) | 5 |  | text
| C4-Main cuircuit | Desk |  | L-12 bedside lamp2 | Y |  | Built-in | C4-Main cuircuit |  | C5-Mood lights | Main door | Bedside (window) | Bedside (inside) |  | Desk | 1 |  | text
| C5-Mood lights | N/A |  | L-13 reading light 1 | Y | Y | Built-in |  |  | C6-Bedroom nightlight | Main door | Bedside (window) | Bedside (inside) |  | N/A | 0 |  | text
| C6-Bedroom nightlight |  |  | L-14 reading light 2 | Y | Y | Built-in |  |  | C7 Example | Bedside (inside)
| C7 Example |  |  | L-20 pendant | Y |  | Built-in | C4-Main cuircuit |  | C8 Task | Desk
| C8 Task |  |  | L-21 Curtain LED | Y |  | Built-in | C5-Mood lights
|  |  |  | L-22 desk lamp | Y |  | Spur | C8 Task
|  |  |  | L-23 TV LED | Y |  | Built-in | C5-Mood lights
|  |  |  | L-24 bed LED | Y |  | Built-in | C6-Bedroom nightlight
|  |  |  | L-33 wardrobe light | Y | Y | Spur
|  |  |  | L-44 example | Y |  | Socket | C7 Example
[5 empty] | Y | [5 empty] | One way | two way | three way | four way
|  | Master Located at |  |  | Y
|  | Main door |  |  | Y |  |  |  |  | Additional Notes |  |  |  |  | Additional Notes
Y
Y
Y
Master switches should be clear to the guest | fitting Switched requires a spur/outlet | [7 empty] | Caution: Double Switching | [5 empty] | Try to avoid groups of more than 4
Keycard | [6 empty] | Spur
Masterswitch | [6 empty] | Socket
presence detector | [6 empty] | Built-in
No Master | [6 empty] | other
Fitting Switched
Switched Locally
Double Switching: When a light is switched locally and by a circuit, one switch can over-ride the other and confuse the guest.

## Lighting Control Schedule
Project / guestroom
Version: | Date: | Designer:
Step 1: | Step 2: | Step 3: |  | Step 4: | Step 4.5: |  |  |  |  | Step 5: |  |  |  |  | Step 6:
Select type of masterswitch | Name your circuits | List where the switches are |  | List your fittings | Which fittings are in which circuits |  |  |  |  | List where the circuits are controlled from |  |  |  |  | Which fittings are in which circuits
fill in yellow cells. | These are the groups in which your lights will come on and off together | groupd of switches
Master switch: | Circuits | Switch Locations |  | Light fittings | Controlled by master | Switched on fitting | Connection | Circuit | Caution: Double Switching | Circuit | Switched from: |  |  |  | Switch Locations | number of switches | plus masterswitch | Arrangement
No Master | Fitting Switched | Main door Example | ` | L-01 Example Lamp | Y | N | Built-in | C1-Example |  | C1-Example | Main door Example |  |  |  | Main door Example | 1 | Y | 1x 4 gang plate plus keycard
| C1-Example |  |  |  | Y
Y
Y
Y
Y
Y
Y
Y
Y
Y
Y
Y
[5 empty] | Y | [12 empty] | Try to avoid groups of more than 4
[5 empty] | Y | [5 empty] | One way | two way | three way | four way
|  | Master Located at |  |  | Y
|  | Main door Example |  |  | Y |  |  |  |  | Additional Notes |  |  |  |  | Additional Notes
Y
Y
Y
Master switches should be clear to the guest | fitting Switched requires a spur/outlet | [7 empty] | Caution: Double Switching | [5 empty] | Try to avoid groups of more than 4
Keycard | [6 empty] | Spur
Masterswitch | [6 empty] | Socket
presence detector | [6 empty] | Built-in
No Master | [6 empty] | other
Fitting Switched
Switched Locally
Double Switching: When a light is switched locally and by a circuit, one switch can over-ride the other and confuse the guest.